## PARAMETRIC CINETICI
YA,O2 (mg O2/mgN) | YA,VSS (mg VSS/mgN) | YH,VSS (mg VSS/mgN) |  | KN (mgN/L) | KOA (mg/L) | KdA (d-1) | XN (mg/L) | AUR (mgN/L.h) | AURmax (mgN/L.h) | µA (d-1) | µA,max (d-1) | SRTmin (d)
0.13137 | 0.092518 | 0.46 |  | 0.65 | 0.25 | 0.086132 | 95.9014 | 6.2607 | 7.4398 | 0.14496 | 0.17226 | 11.6112
Fcv (mgO2/mgVSS) | iNOD/COD |  |  | Rsmax (mgO2/L/h) | COmaxN (mgO2/L) | CON (mgO2/L) | FN (mgN/L) | FOA (mgO2/L) | qN (mgN/mgVSS.d) | qN,max (mgN/mgVSS.d)
1.42 | 0.4 |  |  | 34 | 132 | 3 | 0.062274 | 1.1667 | 1.5668 | 1.8619
MLVSS (g/L) | SRT (d) | DO (mgO2/L) | T (ºC) | BOD (mg/L) | TKN (mgN/L) | SS (mg/L) |  | SN | SN,ef | S'N,ef | EN (%) | EN,max (%)
1.54 | 17 | 1.5 | 18 | 130 | 40 | 106 |  | 35 | 5 | 0 | 85.7143 | 100
SN = TKNO – TKNe - Ssy |  |  | AURmax = (RsN.max / 4,57) |  |  |  | FN = YA.VSS * SN / (YH.VSS * SS + YA.vss * SN) |  |  |  | KdA = µA - 1/SRT
SN: Actual ammonium concentration to nitrify (mg/l NH4-N) |  |  | AURmax: Maximum nitrification rate (mg N/L.h) |  |  |  | FN: Portion of autotrophic biomass in the total MLVSS |  |  |  | KdA: Endogenous decay coefficient for autotrophic biomass (d-1)
TKNO: Influent TKN (mg/l N) | [6 empty] | SS: Actual eliminated BOD in the biological process (mg/L)
TKNe: Effluent soluble TKN (mg/l N) |  |  | AUR = AURmax * [SN / (KN + SN)] * [DO / (KOA + DO)] |  |  |  | YA.vss: Autotrophic yield coefficient ≈ 0,1 (default value) |  |  |  | KdA (default value) = 0.04 * 1.03(T-20) (d-1)
Ssy: Nitrogen utilized in the cell synthesis = 0.05 * BOD |  |  | AUR: Actual nitrification rate (mg N/L.h) |  |  |  | YH.VSS: Heterotrophic yield coefficient ≈ 0.45 (default value)
DO: Bulk dissolved oxygen in nitrification (mg/L)
KN = CON / 4.57 | [6 empty] | XN = FN * MLVSS |  |  |  | SRTmin = 1 / (µAmax – KdA)
KN: Half saturation coefficient (mg NH4-N/L) |  |  | YA.COD = (SN * 4,57 – COmax.N) / (SN * 4,57 + iNOD/COD * COmax.N) |  |  |  | XA: Concentration of the nitrufier biomass (mg VSS/L) |  |  |  | SRTmin: Minimum sludge retention time (d
CON = NOD: Consumed oxygen corresponding to RsN,max/2 (mg O2/L) |  |  | YA.COD: Autotrophic yield coefficient related to COD (mgO2/mgCOD)
4.57: mg of oxygen per mg of NH4-N |  |  | COmax.N = NOD: Total consumed oxygen (mg/L) |  |  |  | qN = AUR * 24 / XN
|  |  | iNOD/COD: nitrogen content of bimass = 0.4 (mgNOD/mgCOD) |  |  |  | qN: Actual specific nitrification rate [NH4-N/(VSSA.d)]
EN = 100 (SN – SN,ef) / SN
EN: Actual nitrification efficiency (%) |  |  | YA.VSS = YA.DQO / 1.42 |  |  |  | qNmax = AURmax * 24 / XN
SN,ef: Ammonium nitrogen in effluent (mgN/L) |  |  | YA.VSS: Autotrophic yield coefficient related to MLVSS (mg VSS/mg N) |  |  |  | qN: Actual specific nitrification rate [NH4-N/(VSSA.d)]
SN’ef = SN - AURmax * [SN / (SN + KN)] * HRTN | [6 empty] | µAmax = YA,VSS * qN.max
SN’’,ef: Ammonium nitrogen in effluent for maxium efficiency (mgN/L) | [6 empty] | µA: Actual autotrophic growing rate coefficient (d-1)
HRTN: Hydraulic retention time for nitrification (h)
µAmax = YA,VSS * qN.max
ENmax = 100 * (SN - SN’ef) / SN | [6 empty] | µ.max: Net maximum autotrophic growing rate coefficient (d-1)
EN,max: Maxium nitrification efficiency (%)
KOA = DO * (EN,max – EN) / EN
KOA: Half saturation coefficient for oxygen (mg/L)